## INPUTS
Savings Calculator for ENERGY STAR Qualified Light Bulbs
This calculator was developed by U.S. EPA and DOE to estimate the energy consumption and operating costs of light bulbs and the savings with ENERGY STAR.
New ENERGY STAR qualified compact fluorescent lighting is compared to the average available new conventional light bulbs. Actual savings may vary based on use and other factors.
See www.energystar.gov for information on other ENERGY STAR products.
Where will your lighting be used?
Commercial or residential use
Location |  |  |  | U.S. average residential electric rate is $0.121/kWh. If you know your own rate, enter it below.
Electric Rate ($/kWh) |  |  | 0.121
What light bulbs are you planning to purchase? Enter quantities below, then either fill in product information or use the defaults.
|  | Quantity | Comparable incandescent or halogen bulb | ENERGY STAR bulb | Average daily use (hours) | Additional cost per unit for ENERGY STAR bulb | Rated lifetime of ENERGY STAR bulb (hours) | Optional:
General Purpose CFL/LED (Omnidirectional) | [7 empty] | Labor cost per bulb replacement | Incentive or discount amount per bulb
| Bulb 1 | 0 |  |  | 3 |  |  |  | 0
| Bulb 2 | 0 |  |  | 3 |  |  |  | 0
| Bulb 3 | 0 |  |  | 3 |  |  |  | 0
| Bulb 4 | 0 |  |  | 3 |  |  |  | 0
| Bulb 5 | 0 |  |  | 3 |  |  |  | 0
LED - flood/spot reflector
| Bulb 1 | 0 |  |  | 3 |  |  | 0 | 0
| Bulb 2 | 0 |  |  | 3 |  |  | 0 | 0
Click here to go to the RESULTS tab and see your savings.
See the ENERGY STAR website for more information:
| ENERGY STAR Lighting Page |  |  |  |  | About the Energy Independence and Security Act of 2007 (EISA)
| Bulb Purchasing Guide |  |  |  |  | Frequently Asked Questions about lighting
| The difference between an ENERGY STAR fixture and a standard fixture with a CFL |  |  |  |  | List of incentive programs for consumers
To see detail on the formulas and values used in this calculator or to modify assumptions, click on the grey tabs at bottom of the page.

## RESULTS
Savings Estimate for ENERGY STAR Qualified Light Bulbs
Results Overview
The ENERGY STAR models of your selected light bulbs will save approximately 0%. Each year you will save approximately 0 kWh of electricity and $0. Over the life of the light bulbs you will save approximately $0 in electricity costs and $0 in equipment replacement costs. By choosing ENERGY STAR you will reduce emissions by approximately 0 pound of carbon dioxide annually, which is equivalent to the emissions reduction of not driving your car for less than 1 day.
Results Detail
|  | Quantity | Annual Total |  |  |  |  | Life Cycle Total |  |  |  | % Electricity Savings with ENERGY STAR | Total additional purchase price | Simple payback period for additional initial cost (years) | Assumed equipment lifetime (years)
|  |  | Electricity cost savings | Electricity savings (kWh) | Electricity cost | Electricity consumption (kWh) | Emissions reduction (pounds of CO2) | Electricity cost savings | Electricity savings (kWh) | Avoided cost for replacement bulbs & labor | Net cost savings
General Purpose CFL/LED (Omnidirectional)
|  | 0 | [13 empty] | 0
|  | 0 | [13 empty] | 0
0
0
0
LED flood/spot reflector
|  | 0 | [13 empty] | 0
|  | 0 | [13 empty] | 0
| Total | 0 | $0. | 0 | 0 | 0 | 0 | 0 | 0 | 0 | 0 | 0% | 0 |  | -
| Notes: | Savings for ENERGY STAR lighting includes an avoided cost for replacements because efficient lighting typically lasts longer than conventional lighting.
More efficient lighting releases less heat into the surroundings, so upgrading to ENERGY STAR lighting may also have an impact on your heating and cooling costs.
Total additional purchase price is the incremental cost for ENERGY STAR equipment reduced by any rebate/incentive amount entered on Inputs tab.
Life cycle cost savings are given in terms of present value based on a real discount rate of 4%. See General Assumptions tab to adjust the discount rate.
Life cycle net cost savings = life cycle electricity cost savings + avoided replacement cost - additional purchase price
Simple payback calculation is based on total additional purchase price, annual electricity cost savings and annual bulb replacement costs
If every American home replaced their 5 most frequently used light fixtures or the bulbs in them with ones that have earned the ENERGY STAR, we would save approximately $8 billion each year in energy costs, and together we would prevent the greenhouse gases equivalent to the emissions from 10 million cars.
This calculator was developed by U.S. EPA and DOE to estimate the energy consumption and operating costs of light bulbs and the savings with ENERGY STAR.
New ENERGY STAR qualified light bulbs are compared to the average available new conventional light bulbs. Actual savings may vary based on use and other factors.
See www.energystar.gov for information on other ENERGY STAR products.

## Omnidirectional Bulb Calc
Omnidirectional General Purpose CFL/LED Light Bulbs Calculations for the ENERGY STAR Light Bulb Calculator
Assumptions - users can edit the highlighted values to modify the assumptions
| Comparable wattage | 40 W incandescent | 29 W halogen (40 equivalent) | 60 W incandescent | 43 W halogen (60 equivalent) | 75 W incandescent | 53 W halogen (75 equivalent) | 100 W incandescent | 72 W halogen (100 equivalent) | 150 W incandescent
| Corresponding commonly available CFL/LED wattages | 5.0 W LED | 5.0 W LED | 8.5 W LED | 8.5 W LED | 12 W LED | 12 W LED | 17 W LED | 17 W LED | 30 W CFL
|  | 7.0 W LED | 7.0 W LED | 9.0 W LED | 9.0 W LED | 13 W LED | 13 W LED | 18 W LED | 18 W LED | 32 W CFL
|  | 7.5 W LED | 7.5 W LED | 9.5 W LED | 9.5 W LED | 13.5 W LED | 13.3 W LED | 22.5 W LED | 22.5 W LED | 33 W CFL
|  | 8.0 W LED | 8.0 W LED | 10 W LED | 10 W LED | 16 W LED | 13.5 W LED | 23 W CFL | 23 W CFL
|  | 9.0 W CFL | 9.0 W CFL | 10.5 W LED | 10.5 W LED | 18 W CFL | 16 W LED | 26 W CFL | 26 W CFL
|  | 10 W CFL | 10 W CFL | 11 W LED | 11 W LED | 19 W CFL | 18 W CFL | 27 W CFL | 27 W CFL
|  | 11 W CFL | 11 W CFL | 11.5 W LED | 11.5 W LED | 20 W CFL | 19 W CFL
|  |  |  | 12 W LED | 12 W LED |  | 20 W CFL
|  |  |  | 13 W CFL | 13 W CFL
|  |  |  | 14 W CFL | 14 W CFL
| DEFAULT INCREMENTAL COSTS | 40 W incandescent | 60 W incandescent | 75 W incandescent | 100 W incandescent | 150 W incandescent | 29 W halogen (40 equivalent) | 43 W halogen (60 equivalent) | 53 W halogen (75 equivalent) | 72 W halogen (100 equivalent)
| Default incremental cost - LED | 7.6 | 9.6 | 29.6 |  |  | 6 | 8 | 28 | 33
| Default Incremental cost - CFL | 2.8 | 2.8 | 2.8 | 2.8 | 2.8 | 0.8 | 0.8 | 0.8 | 0.8
| Default replacement cost - LED | 0.4 | 0.4 | 0.4 |  |  | 2 | 2 | 2 | 2
| Default replacement cost - CFL | 0 | 0 | 0 | 0 | 0 | 0 | 0 | 0 | 0 |  |  |  |  | Qualified LED | Qualified CFL
[14 empty] | ENERGY STAR bulb lifetime options (hours) | No | No | 6000
|  |  | #1 |  | #2 |  | #3 |  | #4 |  | #5 |  |  |  | No | No | 8000
| Conventional bulb lifetime |  | 1000 |  | 1000 |  | 1000 |  | 1000 |  | 1000 |  | hours |  | No | Yes | 10000
| Average days used per year |  | 365 |  | 365 |  | 365 |  | 365 |  | 365 |  | days |  | No | Yes | 12000
| Conventional replacement bulb cost |  | NA |  | NA |  | NA |  | NA |  | NA |  |  |  | Yes - Decorative Only | Yes | 15000
Inputs - to edit these values go to the INPUTS tab | [14 empty] | Yes - Decorative Only | Yes | 20000
|  |  | #1 |  | #2 |  | #3 |  | #4 |  | #5 |  |  |  | Yes | Yes - but no available products | 25000
|  | 1 | Please select a bulb wattage |  | Please select a bulb wattage |  | Please select a bulb wattage |  | Please select a bulb wattage |  | Please select a bulb wattage |  |  |  | Yes | Yes - but no available products | 30000
| Conventional wattage | 2 | [12 empty] | Yes | Yes - but no available products | 35000
|  | 3 | [12 empty] | Yes | Yes - but no available products | 40000
|  | 4 | [12 empty] | Yes | Yes - but no available products | 50000
|  | 5 | [12 empty] | Yes | Yes - but no available products | 60000
6
|  | 7 | [12 empty] | Lamp Type | Wattage
|  | 8 | [12 empty] | 40 W incandescent | 40
|  | 9 | [12 empty] | 60 W incandescent | 60
|  | 10 | [12 empty] | 75 W incandescent | 75
|  | Selected | Please select a bulb wattage |  | Please select a bulb wattage |  | Please select a bulb wattage |  | Please select a bulb wattage |  | Please select a bulb wattage |  |  |  | 100 W incandescent | 100
|  |  | Please select a bulb wattage | NA | Please select a bulb wattage | NA | Please select a bulb wattage | NA | Please select a bulb wattage | NA | Please select a bulb wattage | NA |  |  | 150 W incandescent | 150
|  |  | 1 |  | 1 |  | 1 |  | 1 |  | 1 |  |  |  | 29 W halogen (40 equivalent) | 29
| ENERGY STAR wattage | 1 | Please select a bulb wattage |  | Please select a bulb wattage |  | Please select a bulb wattage |  | Please select a bulb wattage |  | Please select a bulb wattage |  |  |  | 43 W halogen (60 equivalent) | 43
|  | 2 | [12 empty] | 53 W halogen (75 equivalent) | 53
|  | 3 | [12 empty] | 72 W halogen (100 equivalent) | 72
|  | 4 | [12 empty] | 9.0 W CFL | 9
|  | 5 | [12 empty] | 10 W CFL | 10
|  | 6 | [12 empty] | 11 W CFL | 11
|  | 7 | [12 empty] | 13 W CFL | 13
|  | 8 | [12 empty] | 14 W CFL | 14
|  | 9 | [12 empty] | 18 W CFL | 118
|  | 10 | [12 empty] | 19 W CFL | 19
|  | 11 | [12 empty] | 20 W CFL | 20
|  | Selected | Please select a bulb wattage |  | Please select a bulb wattage |  | Please select a bulb wattage |  | Please select a bulb wattage |  | Please select a bulb wattage |  |  |  | 23 W CFL | 23
|  |  | Please select a bulb wattage | NA | Please select a bulb wattage | NA | Please select a bulb wattage | NA | Please select a bulb wattage | NA | Please select a bulb wattage | NA |  |  | 26 W CFL | 26
|  |  | 1 |  | 1 |  | 1 |  | 1 |  | 1 |  |  |  | 27 W CFL | 27
[15 empty] | 30 W CFL | 30
|  |  | #1 | #2 | #3 | #4 | #5 | [7 empty] | 32 W CFL | 32
| ENERGY STAR bulb lifetime (hours) | 1 | Please select a value | Please select a value | Please select a value | Please select a value | Please select a value | [7 empty] | 33 W CFL | 33
|  | 2 | [12 empty] | 5.0 W LED | 5
|  | 3 | [12 empty] | 7.0 W LED | 7
|  | 4 | [12 empty] | 7.5 W LED | 7.5
|  | 5 | [12 empty] | 8.0 W LED | 8
|  | 6 | [12 empty] | 8.5 W LED | 8.5
|  | 7 | [12 empty] | 9.0 W LED | 9
|  | 8 | [12 empty] | 9.5 W LED | 9.5
|  | 9 | [12 empty] | 10 W LED | 10
|  | 10 | [12 empty] | 10.5 W LED | 10.5
|  | 11 | [12 empty] | 11 W LED | 11
|  | 12 | [12 empty] | 11.5 W LED | 11.5
|  | Selected | Please select a value | Please select a value | Please select a value | Please select a value | Please select a value | [7 empty] | 12 W LED | 12
|  |  | 1 | 1 | 1 | 1 | 1 | [7 empty] | 13 W LED | 13
[15 empty] | 13.3 W LED | 13.3
|  |  | DEFAULT |  |  |  |  | USER ENTRY | [6 empty] | 13.5 W LED | 13.5
|  |  | #1 | #2 | #3 | #4 | #5 | #1 | #2 | #3 | #4 | #5 |  |  | 16 W LED | 16
| Average daily use |  | 3 | 3 | 3 | 3 | 3 | 3 | 3 | 3 | 3 | 3 | hours |  | 17 W LED | 17
| Incremental cost | [13 empty] | 18 W LED | 18
| Replacement labor | [13 empty] | 22.5 W LED | 22.5
Calculations
|  |  | Conventional |  |  |  |  | ENERGY STAR
|  |  | #1 | #2 | #3 | #4 | #5 | #1 | #2 | #3 | #4 | #5
| Bulb lifetime |  | Conventional #1: 0.91324; Conventional #2: 0.91324; Conventional #3: 0.91324; Conventional #4: 0.91324; Conventional #5: 0.91324 | years
# of replacements in ENERGY STAR lifetime
| Replacement cost | - equipment
- labor
- total
- per year
Annual energy consumption per light bulb
|  |  | #1 | #2 | #3 | #4 | #5
| Conventional |  | ENERGY STAR #1: kWh
ENERGY STAR
Savings
| Emissions reduction |  | ENERGY STAR #1: pounds CO2
| Simple payback period |  | ENERGY STAR #1: years
References
| Operating hours: | - EPA research on lighting use, 2012 / 2013
| Wattage & equipment lifetime: | - EPA research on available products, 2014
| Equipment lifetime: | - ENERGY STAR specification and EPA research on available products, 2012
| Equipment cost: | - EPA research on available products, 2013
Notes
- | Users can compare omnidirectional CFLs and LEDs to incandescent bulbs or to a new type of halogen bulbs that have similar light output to incandescents but slightly lower wattage due to new Federal standards.
To learn more, see the fact sheet about the Energy Independence and Security Act of 2007 (EISA)
- | For more information about lighting, see www.energystar.gov/lighting
- | In some areas, such as those with higher market penetration for efficient lighting, average residential operating hours for ENERGY STAR lighting may be lower than the default value.

## LED Reflector Bulb Calcs
Flood/Spot Reflector LED Calculations for the ENERGY STAR Light Bulb Calculator
Assumptions - users can edit the highlighted values to modify the assumptions
| Halogen wattage | 35 W halogen | 50 W halogen | 75 W halogen | 90 W halogen
|  | 7 W LED | 10 W LED | 14 W LED | 17 W LED
|  | 8 W LED | 11 W LED | 15 W LED | 18 W LED
|  | 9 W LED | 12 W LED | 17 W LED | 19 W LED
|  | 10 W LED | 13 W LED | 18 W LED | 20 W LED
|  | - | 14 W LED | 20 W LED | 21 W LED
| Default replacement cost | 8.4 | 8.4 | 8.4 | 8.4 |  |  |  | Qualified LED
| Default incremental cost | 21.7 | 37.7 | 49.2 | 46.3 |  |  | ENERGY STAR bulb lifetime options (hours) | Yes - Decorative Only | 20000
[9 empty] | Yes | 25000
|  |  | #1 |  | #2 |  |  |  | Yes | 30000
| Conventional bulb lifetime |  | 1000 |  | 1000 |  | hours |  | Yes | 35000
| Average days used per year |  | 365 |  | 365 |  | days |  | Yes | 40000
| Conventional replacement bulb cost | [7 empty] | Yes | 50000
Inputs - to edit these values go to the INPUTS tab | [8 empty] | Yes | 60000
|  |  | #1 |  | #2
| Conventional wattage | 1 | Please select a bulb wattage |  | Please select a bulb wattage |  |  |  | Lamp Type | Wattage
|  | 2 | [6 empty] | 35 W halogen | 35
|  | 3 | [6 empty] | 50 W halogen | 50
|  | 4 | [6 empty] | 75 W halogen | 75
|  | 5 | [6 empty] | 90 W halogen | 90
|  | 6 | [6 empty] | 7 W LED | 7
|  | 7 | [6 empty] | 8 W LED | 8
|  | 7 | [6 empty] | 9 W LED | 9
|  | Selected | Please select a bulb wattage |  | Please select a bulb wattage |  |  |  | 10 W LED | 10
|  |  | Please select a bulb wattage |  | Please select a bulb wattage |  |  |  | 11 W LED | 11
|  |  | 1 |  | 1 |  |  |  | 12 W LED | 12
| ENERGY STAR wattage | 1 | Please select a bulb wattage |  | Please select a bulb wattage |  |  |  | 13 W LED | 13
|  | 2 | [6 empty] | 14 W LED | 14
|  | 3 | [6 empty] | 15 W LED | 15
|  | 4 | [6 empty] | 17 W LED | 17
|  | 5 | [6 empty] | 18 W LED | 18
|  | 6 | [6 empty] | 19 W LED | 19
|  | Selected | Please select a bulb wattage |  | Please select a bulb wattage |  |  |  | 20 W LED | 20
|  |  | Please select a bulb wattage |  | Please select a bulb wattage |  |  |  | 21 W LED | 21
|  |  | 1 |  | 1
|  |  | #1 | #2
| ENERGY STAR bulb lifetime (hours) | 1 | Please select a value | Please select a value
2
3
4
5
6
7
|  | Selected | Please select a value | Please select a value
|  |  | 1 | 1
|  |  | DEFAULT |  | USER ENTRY
|  |  | #1 | #2 | #1 | #2
| Average daily use |  | 3 | 3 | 3 | 3 | hours
Incremental cost
| Replacement labor |  | 0 | 0 | 0 | 0
Calculations
|  |  | Conventional |  | ENERGY STAR
|  |  | #1 | #2 | #1 | #2
| Bulb lifetime |  | 0.91324 | 0.91324 |  |  | years
# of replacements in ENERGY STAR lifetime
| Replacement cost | - equipment
- labor
- total
- per year
Annual energy consumption per light bulb
|  |  | #1 | #2
| Conventional |  |  |  | kWh
ENERGY STAR
Savings
| Emissions reduction |  |  |  | pounds CO2
| Simple payback period |  |  |  | years
References
| Operating hours: | - EPA research on lighting use, 2013
| Wattage & equipment lifetime: | - ENERGY STAR specification and EPA research on available products, 2012
| Equipment cost: | - EPA research on available products, 2012
Notes
- | For more information about lighting, see www.energystar.gov/lighting
- | In some areas, such as those with higher market penetration for efficient lighting, average residential operating hours for ENERGY STAR lighting may be lower than the default value.
| do not modify this line: |  |  | quantity |  | 0 | 0

## General Assumptions
General Assumptions for the ENERGY STAR Light Bulb Calculator
Facility Type - to edit this value go to the INPUTS tab
| Selected | 2 | Residential
1 | Commercial
2 | Residential
Utility Rates - to edit these values go to the INPUTS tab
| Selected | 1 | U.S. average
|  | Residential | 0.121
| Electric rate ($/kWh) | Commercial | Residential
1 | U.S. average | 0.1039 | 0.121
2 | Alabama | 0.1085 | 0.1159
3 | Alaska | 0.172 | 0.1935
4 | Arizona | 0.1014 | 0.1213
5 | Arkansas | 0.0804 | 0.0949
6 | California | 0.1572 | 0.1649
7 | Colorado | 0.1035 | 0.1236
8 | Connecticut | 0.1539 | 0.1951
9 | Delaware | 0.1066 | 0.1324
10 | District of Columbia | 0.1229 | 0.1282
11 | Florida | 0.0993 | 0.1196
12 | Georgia | 0.1038 | 0.118
13 | Hawaii | 0.3481 | 0.3801
14 | Idaho | 0.078 | 0.0971
15 | Illinois | 0.0874 | 0.1122
16 | Indiana | 0.0978 | 0.1119
17 | Iowa | 0.0897 | 0.1158
18 | Kansas | 0.1008 | 0.1216
19 | Kentucky | 0.0935 | 0.1005
20 | Louisiana | 0.0918 | 0.0956
21 | Maine | 0.1268 | 0.1517
22 | Maryland | 0.1131 | 0.1365
23 | Massachusetts | 0.1451 | 0.1712
24 | Michigan | 0.1097 | 0.1456
25 | Minnesota | 0.0975 | 0.1222
26 | Mississippi | 0.1089 | 0.1133
27 | Missouri | 0.0903 | 0.1078
28 | Montana | 0.0956 | 0.1028
29 | Nebraska | 0.0883 | 0.1058
30 | Nevada | 0.0953 | 0.128
31 | New Hampshire | 0.1439 | 0.1732
32 | New Jersey | 0.1349 | 0.1586
33 | New Mexico | 0.1044 | 0.1244
34 | New York | 0.1636 | 0.2025
35 | North Carolina | 0.0884 | 0.1118
36 | North Dakota | 0.0973 | 0.123
37 | Ohio | 0.0973 | 0.123
38 | Oklahoma | 0.0815 | 0.1004
39 | Oregon | 0.0879 | 0.1045
40 | Pennsylvania | 0.0974 | 0.1339
41 | Rhode Island | 0.1472 | 0.1774
42 | South Carolina | 0.102 | 0.123
43 | South Dakota | 0.0875 | 0.1052
44 | Tennessee | 0.1047 | 0.1037
45 | Texas | 0.0811 | 0.1175
46 | Utah | 0.0876 | 0.1085
47 | Vermont | 0.1463 | 0.1765
48 | Virginia | 0.0815 | 0.1114
49 | Washington | 0.0792 | 0.0878
50 | West Virginia | 0.0797 | 0.0934
51 | Wisconsin | 0.1096 | 0.1393
52 | Wyoming | 0.0888 | 0.1046
Discount Rate - users can edit this value to modify the assumption
4%
Carbon Dioxide Emissions - users can edit the highlighted values to modify the assumptions
| Electricity CO2 emissions factor |  | 1.54 | lbs CO2/kWh
| CO2 emissions for average passenger car |  | 10471 | lbs CO2/year
Annual emissions totals for selected equipment
|  | cars: | 0 | years | Display values: | reduction of not driving your car for less than 1 day
References
| Electric rates: | - National average: US Department of Energy, Annual Energy Outlook 2014 , (converted from 2012 to 2013 dollars)
- State rates: US Department of Energy, Electric Power Monthly, Table 5.6B, December 2014 edition (with data through October 2014)
| Discount rate: | - Assumed real discount rate of 4%, which is roughly equivalent to the nominal discount rate of 7% (4% real discount rate + 3% inflation rate)
| Car emission factor: | - EPA (2013a). Inventory of U.S. Greenhouse Gas Emissions and Sinks: 1990-2011. Chapter 3 (Energy), Tables 3-12, 3-13, and 3-14. U.S. Environmental Protection Agency, Washington, DC. U.S. EPA #430-R-13-001

## About This Calculator
About the Savings Calculator for ENERGY STAR Qualified Light Bulbs
Calculator last updated June 2015; utility rates and emission factors updated January 2016.
If you have questions, comments or suggestions, please write to calculators@energystar.gov
Product Type | Version of ENERGY STAR Specification | Specification Effective Date | ENERGY STAR product page
Light bulb | Lamps V1.1 | September 2014 | www.energystar.gov/products/certified-products/detail/light-bulbs